## Step 1 - Paste from .ecu
Open the XYZ.ecu file you want to modify. You can use this on the arrays for SpkAdv, InjAdv, InjDur, CylOfs and Flags
Don't worry that the image below covers this data, you are not doing anything else in this sheet. You can move it away if you want.
Highlight the map array text lines in the XYZ.ecu file, then ctrl C to copy or select edit copy from the menu.
Click on orange cell below and press ctrl V to paste or use the menu by edit paste
You can use this with any of the arrays.
Then move to Step 2
RPM 500 1100 1500 1801 2000 2302 2601 2900 3360 3654 4045 4655 5353 6157 7082 8143
SpkAdv 14 11.02 12.42 13.36 19.45 22.03 23.44 25.31 27.19 27.42 32.81 34.45 36.56 36.56 36.56 35.16 35.16
SpkAdv 13 11.02 12.42 13.36 19.45 22.50 23.67 25.55 27.42 27.89 29.06 34.45 36.56 36.56 36.56 35.16 35.16
SpkAdv 12 11.02 12.42 13.36 19.45 23.44 24.38 25.78 27.66 29.06 29.06 34.45 36.56 36.56 36.56 35.16 35.16
SpkAdv 11 11.02 12.42 13.36 19.45 23.44 24.61 26.25 28.13 30.00 30.47 34.45 36.56 36.56 36.56 35.16 35.16
SpkAdv 10 11.02 12.42 13.36 19.45 23.44 24.38 26.48 28.59 30.47 30.70 34.45 36.56 36.56 36.56 36.56 35.16
SpkAdv 09 11.02 12.42 13.36 19.45 23.44 25.31 27.42 29.06 31.64 32.81 34.45 36.56 37.27 37.50 37.50 37.50
SpkAdv 08 11.02 12.42 13.36 19.45 23.44 25.31 27.42 29.06 32.58 34.45 35.86 37.73 39.61 39.84 39.84 39.84
SpkAdv 07 11.02 11.02 13.36 19.45 23.44 25.31 28.83 29.06 32.81 34.69 36.33 39.14 40.31 41.02 41.02 41.02
SpkAdv 06 11.02 9.84 13.36 19.45 23.44 25.31 28.83 31.64 33.28 35.86 38.91 40.78 41.72 42.66 42.66 42.66
SpkAdv 05 11.02 9.61 13.36 19.45 23.44 25.31 28.83 31.64 34.22 37.73 40.78 42.42 43.59 44.06 44.06 44.06
SpkAdv 04 11.02 9.38 13.36 19.45 23.44 25.31 28.83 31.64 34.22 37.73 40.78 42.42 43.59 44.06 44.06 44.06
SpkAdv 03 11.02 9.38 13.13 19.45 24.14 25.31 28.83 31.64 34.22 37.73 40.78 42.42 43.59 44.06 44.06 44.06
SpkAdv 02 11.02 9.38 13.13 19.45 24.14 26.95 29.30 31.64 34.22 37.73 40.78 42.42 43.59 44.06 44.06 44.06
SpkAdv 01 13.13 9.38 13.13 19.45 25.08 29.30 29.77 31.64 34.22 37.73 40.78 42.42 43.59 44.06 44.06 44.06
SpkAdv 00 13.13 8.20 4.92 14.30 25.08 29.30 29.77 31.64 34.22 37.73 40.78 42.42 43.59 44.06 44.06 44.06
"Developer" | Richard Collins
Punchline Energy
www.punchlineenergy.com
Check "spare time" page
www.gandr.net.au
Check "Ricardo's Corner" page

## Step 2 - Modify here
NOTE - THIS IS REALLY IMPORTANT FOR THE NEXT TIME YOU EDIT
Modify individual cells here. If you stuff up an entry, just copy any cell that you have not modified, | [10 empty] | Once you have manually entered data, you have overwritten the formula in the cell(s)
then paste it to the stuffed cell and it will go back to the original value from the step 1 sheet. | [10 empty] | This means next time you use this workbook, this sheet it will not pick those cells.
Now go to step 3 to get your modified array that is in the same format as the ECUcontroller text | [10 empty] | Just click on the orange cell, copy it, then highlight the whole array and paste it.
RPM | 500 | 1100 | 1500 | 1801 | 2000 | 2302 | 2601 | 2900 | 3360 | 3654 | 4045 | 4655 | 5353 | 6157 | 7082 | 8143
SpkAdv 14 | 11.02 | 12.42 | 13.36 | 19.45 | 22.03 | 23.44 | 25.31 | 27.19 | 27.42 | 32.81 | 34.45 | 36.56 | 36.56 | 36.56 | 35.16 | 35.16
SpkAdv 13 | 11.02 | 12.42 | 13.36 | 19.45 | 22.50 | 23.67 | 25.55 | 27.42 | 27.89 | 29.06 | 34.45 | 36.56 | 36.56 | 36.56 | 35.16 | 35.16
SpkAdv 12 | 11.02 | 12.42 | 13.36 | 19.45 | 23.44 | 24.38 | 25.78 | 27.66 | 29.06 | 29.06 | 34.45 | 36.56 | 36.56 | 36.56 | 35.16 | 35.16
SpkAdv 11 | 11.02 | 12.42 | 13.36 | 19.45 | 23.44 | 24.61 | 26.25 | 28.13 | 30.00 | 30.47 | 34.45 | 36.56 | 36.56 | 36.56 | 35.16 | 35.16
SpkAdv 10 | 11.02 | 12.42 | 13.36 | 19.45 | 23.44 | 24.38 | 26.48 | 28.59 | 30.47 | 30.70 | 34.45 | 36.56 | 36.56 | 36.56 | 36.56 | 35.16
SpkAdv 09 | 11.02 | 12.42 | 13.36 | 19.45 | 23.44 | 25.31 | 27.42 | 29.06 | 31.64 | 32.81 | 34.45 | 36.56 | 37.27 | 37.50 | 37.50 | 37.50
SpkAdv 08 | 11.02 | 12.42 | 13.36 | 19.45 | 23.44 | 25.31 | 27.42 | 29.06 | 32.58 | 34.45 | 35.86 | 37.73 | 39.61 | 39.84 | 39.84 | 39.84
SpkAdv 07 | 11.02 | 11.02 | 13.36 | 19.45 | 23.44 | 25.31 | 28.83 | 29.06 | 32.81 | 34.69 | 36.33 | 39.14 | 40.31 | 41.02 | 41.02 | 41.02
SpkAdv 06 | 11.02 | 9.84 | 13.36 | 19.45 | 23.44 | 25.31 | 28.83 | 31.64 | 33.28 | 35.86 | 38.91 | 40.78 | 41.72 | 42.66 | 42.66 | 42.66
SpkAdv 05 | 11.02 | 9.61 | 13.36 | 19.45 | 23.44 | 25.31 | 28.83 | 31.64 | 34.22 | 37.73 | 40.78 | 42.42 | 43.59 | 44.06 | 44.06 | 44.06
SpkAdv 04 | 11.02 | 9.38 | 13.36 | 19.45 | 23.44 | 25.31 | 28.83 | 31.64 | 34.22 | 37.73 | 40.78 | 42.42 | 43.59 | 44.06 | 44.06 | 44.06
SpkAdv 03 | 11.02 | 9.38 | 13.13 | 19.45 | 24.14 | 25.31 | 28.83 | 31.64 | 34.22 | 37.73 | 40.78 | 42.42 | 43.59 | 44.06 | 44.06 | 44.06
SpkAdv 02 | 11.02 | 9.38 | 13.13 | 19.45 | 24.14 | 26.95 | 29.30 | 31.64 | 34.22 | 37.73 | 40.78 | 42.42 | 43.59 | 44.06 | 44.06 | 44.06
SpkAdv 01 | 13.13 | 9.38 | 13.13 | 19.45 | 25.08 | 29.30 | 29.77 | 31.64 | 34.22 | 37.73 | 40.78 | 42.42 | 43.59 | 44.06 | 44.06 | 44.06
SpkAdv 00 | 13.13 | 8.20 | 4.92 | 14.30 | 25.08 | 29.30 | 29.77 | 31.64 | 34.22 | 37.73 | 40.78 | 42.42 | 43.59 | 44.06 | 44.06 | 44.06
| TIP | If you want to be really fastidious, you can also copy & paste the original array from the above into the sheet
called arrays and notes. Put in date, ecu file name, what you are going to try or whatever you want.
When you copy and paste it, the paste MUST be done by Edit, Paste Special, values
Then you can do the same with your modified array
You can even copy the cells from the orange cell down in from Step 1 to have an original you can paste back to an ecu file.
Similarly, you can copy the cells from Step 3, so you have a the amendments that can be pasted if required
Even more records. When you are using the ECUcontroller program, you can press the "Prnt Scrn" key on your
keyboard, the go to the Arrays and notes page and pres Ctrl V or edit paste.
This is a copy of your computer screen. You can then crop the image to keep the bit of the image that you want.

## Step 3 - Paste to new txt file
This sheet "converts" the indivdual cells from Step 2 back to lines of text.
Highlight the orange cells, then ctrl c or edit copy to copy your new data, then go to the XYZ.ecu file to paste your new values
When you highlight the text in the ecu file, only highlight to the last number in the array, not the following space as well.
then Edit paste special unformatted text. |  | NOTE - the paste special UNFORMATTED text is really important
Even if you forget, just "undo" the paste, then paste it correctly.
RPM 500 1100 1500 1801 2000 2302 2601 2900 3360 3654 4045 4655 5353 6157 7082 8143
SpkAdv 14 11.02 12.42 13.36 19.45 22.03 23.44 25.31 27.19 27.42 32.81 34.45 36.56 36.56 36.56 35.16 35.16
SpkAdv 13 11.02 12.42 13.36 19.45 22.50 23.67 25.55 27.42 27.89 29.06 34.45 36.56 36.56 36.56 35.16 35.16
SpkAdv 12 11.02 12.42 13.36 19.45 23.44 24.38 25.78 27.66 29.06 29.06 34.45 36.56 36.56 36.56 35.16 35.16
SpkAdv 11 11.02 12.42 13.36 19.45 23.44 24.61 26.25 28.13 30.00 30.47 34.45 36.56 36.56 36.56 35.16 35.16
SpkAdv 10 11.02 12.42 13.36 19.45 23.44 24.38 26.48 28.59 30.47 30.70 34.45 36.56 36.56 36.56 36.56 35.16
SpkAdv 09 11.02 12.42 13.36 19.45 23.44 25.31 27.42 29.06 31.64 32.81 34.45 36.56 37.27 37.50 37.50 37.50
SpkAdv 08 11.02 12.42 13.36 19.45 23.44 25.31 27.42 29.06 32.58 34.45 35.86 37.73 39.61 39.84 39.84 39.84
SpkAdv 07 11.02 11.02 13.36 19.45 23.44 25.31 28.83 29.06 32.81 34.69 36.33 39.14 40.31 41.02 41.02 41.02
SpkAdv 06 11.02 9.84 13.36 19.45 23.44 25.31 28.83 31.64 33.28 35.86 38.91 40.78 41.72 42.66 42.66 42.66
SpkAdv 05 11.02 9.61 13.36 19.45 23.44 25.31 28.83 31.64 34.22 37.73 40.78 42.42 43.59 44.06 44.06 44.06
SpkAdv 04 11.02 9.38 13.36 19.45 23.44 25.31 28.83 31.64 34.22 37.73 40.78 42.42 43.59 44.06 44.06 44.06
SpkAdv 03 11.02 9.38 13.13 19.45 24.14 25.31 28.83 31.64 34.22 37.73 40.78 42.42 43.59 44.06 44.06 44.06
SpkAdv 02 11.02 9.38 13.13 19.45 24.14 26.95 29.30 31.64 34.22 37.73 40.78 42.42 43.59 44.06 44.06 44.06
SpkAdv 01 13.13 9.38 13.13 19.45 25.08 29.30 29.77 31.64 34.22 37.73 40.78 42.42 43.59 44.06 44.06 44.06
SpkAdv 00 13.13 8.20 4.92 14.30 25.08 29.30 29.77 31.64 34.22 37.73 40.78 42.42 43.59 44.06 44.06 44.06
REMEMBER
Save the new ecu file with a different name
so you can load the previous one if you stuff up!
SpkAd
Flags
SpkAdv 14 11.02 12.42 13.36 19.45 22.03 23.44 25.31 27.19 27.42 32.81 34.45 36.56 36.56 36.56 35.16 35.16
SpkAdv 13 11.02 12.42 13.36 19.45 22.50 23.67 25.55 27.42 27.89 29.06 34.45 36.56 36.56 36.56 35.16 35.16
SpkAdv 12 11.02 12.42 13.36 19.45 23.44 24.38 25.78 27.66 29.06 29.06 34.45 36.56 36.56 36.56 35.16 35.16
SpkAdv 11 11.02 12.42 13.36 19.45 23.44 24.61 26.25 28.13 30.00 30.47 34.45 36.56 36.56 36.56 35.16 35.16
SpkAdv 10 11.02 12.42 13.36 19.45 23.44 24.38 26.48 28.59 30.47 30.70 34.45 36.56 36.56 36.56 36.56 35.16
SpkAdv 09 11.02 12.42 13.36 19.45 23.44 25.31 27.42 29.06 31.64 32.81 34.45 36.56 37.27 37.50 37.50 37.50
SpkAdv 08 11.02 12.42 13.36 19.45 23.44 25.31 27.42 29.06 32.58 34.45 35.86 37.73 39.61 39.84 39.84 39.84
SpkAdv 07 11.02 11.02 13.36 19.45 23.44 25.31 28.83 29.06 32.81 34.69 36.33 39.14 40.31 41.02 41.02 41.02
SpkAdv 06 11.02 9.84 13.36 19.45 23.44 25.31 28.83 31.64 33.28 35.86 38.91 40.78 41.72 42.66 42.66 42.66
SpkAdv 05 11.02 9.61 13.36 19.45 23.44 25.31 28.83 31.64 34.22 37.73 40.78 42.42 43.59 44.06 44.06 44.06
SpkAdv 04 11.02 9.38 13.36 19.45 23.44 25.31 28.83 31.64 34.22 37.73 40.78 42.42 43.59 44.06 44.06 44.06
SpkAdv 03 11.02 9.38 13.13 19.45 24.14 25.31 28.83 31.64 34.22 37.73 40.78 42.42 43.59 44.06 44.06 44.06
SpkAdv 02 11.02 9.38 13.13 19.45 24.14 26.95 29.30 31.64 34.22 37.73 40.78 42.42 43.59 44.06 44.06 44.06
SpkAdv 01 13.13 9.38 13.13 19.45 25.08 29.30 29.77 31.64 34.22 37.73 40.78 42.42 43.59 44.06 44.06 44.06
SpkAdv 00 13.13 8.20 4.92 14.30 25.08 29.30 29.77 31.64 34.22 37.73 40.78 42.42 43.59 44.06 44.06 44.06
Cylsof
SpkAdv 14 11.02 12.42 13.36 19.45 22.03 23.44 25.31 27.19 27.42 32.81 34.45 36.56 36.56 36.56 35.16 35.16
SpkAdv 13 11.02 12.42 13.36 19.45 22.50 23.67 25.55 27.42 27.89 29.06 34.45 36.56 36.56 36.56 35.16 35.16
SpkAdv 12 11.02 12.42 13.36 19.45 23.44 24.38 25.78 27.66 29.06 29.06 34.45 36.56 36.56 36.56 35.16 35.16
SpkAdv 11 11.02 12.42 13.36 19.45 23.44 24.61 26.25 28.13 30.00 30.47 34.45 36.56 36.56 36.56 35.16 35.16
SpkAdv 10 11.02 12.42 13.36 19.45 23.44 24.38 26.48 28.59 30.47 30.70 34.45 36.56 36.56 36.56 36.56 35.16
SpkAdv 09 11.02 12.42 13.36 19.45 23.44 25.31 27.42 29.06 31.64 32.81 34.45 36.56 37.27 37.50 37.50 37.50
SpkAdv 08 11.02 12.42 13.36 19.45 23.44 25.31 27.42 29.06 32.58 34.45 35.86 37.73 39.61 39.84 39.84 39.84
SpkAdv 07 11.02 11.02 13.36 19.45 23.44 25.31 28.83 29.06 32.81 34.69 36.33 39.14 40.31 41.02 41.02 41.02
SpkAdv 06 11.02 9.84 13.36 19.45 23.44 25.31 28.83 31.64 33.28 35.86 38.91 40.78 41.72 42.66 42.66 42.66
SpkAdv 05 11.02 9.61 13.36 19.45 23.44 25.31 28.83 31.64 34.22 37.73 40.78 42.42 43.59 44.06 44.06 44.06
SpkAdv 04 11.02 9.38 13.36 19.45 23.44 25.31 28.83 31.64 34.22 37.73 40.78 42.42 43.59 44.06 44.06 44.06
SpkAdv 03 11.02 9.38 13.13 19.45 24.14 25.31 28.83 31.64 34.22 37.73 40.78 42.42 43.59 44.06 44.06 44.06
SpkAdv 02 11.02 9.38 13.13 19.45 24.14 26.95 29.30 31.64 34.22 37.73 40.78 42.42 43.59 44.06 44.06 44.06
SpkAdv 01 13.13 9.38 13.13 19.45 25.08 29.30 29.77 31.64 34.22 37.73 40.78 42.42 43.59 44.06 44.06 44.06
SpkAdv 00 13.13 8.20 4.92 14.30 25.08 29.30 29.77 31.64 34.22 37.73 40.78 42.42 43.59 44.06 44.06 44.06
Normal
SpkAdv 14 11.02 12.42 13.36 19.45 22.03 23.44 25.31 27.19 27.42 32.81 34.45 36.56 36.56 36.56 35.16 35.16
SpkAdv 13 11.02 12.42 13.36 19.45 22.50 23.67 25.55 27.42 27.89 29.06 34.45 36.56 36.56 36.56 35.16 35.16
SpkAdv 12 11.02 12.42 13.36 19.45 23.44 24.38 25.78 27.66 29.06 29.06 34.45 36.56 36.56 36.56 35.16 35.16
SpkAdv 11 11.02 12.42 13.36 19.45 23.44 24.61 26.25 28.13 30.00 30.47 34.45 36.56 36.56 36.56 35.16 35.16
SpkAdv 10 11.02 12.42 13.36 19.45 23.44 24.38 26.48 28.59 30.47 30.70 34.45 36.56 36.56 36.56 36.56 35.16
SpkAdv 09 11.02 12.42 13.36 19.45 23.44 25.31 27.42 29.06 31.64 32.81 34.45 36.56 37.27 37.50 37.50 37.50
SpkAdv 08 11.02 12.42 13.36 19.45 23.44 25.31 27.42 29.06 32.58 34.45 35.86 37.73 39.61 39.84 39.84 39.84
SpkAdv 07 11.02 11.02 13.36 19.45 23.44 25.31 28.83 29.06 32.81 34.69 36.33 39.14 40.31 41.02 41.02 41.02
SpkAdv 06 11.02 9.84 13.36 19.45 23.44 25.31 28.83 31.64 33.28 35.86 38.91 40.78 41.72 42.66 42.66 42.66
SpkAdv 05 11.02 9.61 13.36 19.45 23.44 25.31 28.83 31.64 34.22 37.73 40.78 42.42 43.59 44.06 44.06 44.06
SpkAdv 04 11.02 9.38 13.36 19.45 23.44 25.31 28.83 31.64 34.22 37.73 40.78 42.42 43.59 44.06 44.06 44.06
SpkAdv 03 11.02 9.38 13.13 19.45 24.14 25.31 28.83 31.64 34.22 37.73 40.78 42.42 43.59 44.06 44.06 44.06
SpkAdv 02 11.02 9.38 13.13 19.45 24.14 26.95 29.30 31.64 34.22 37.73 40.78 42.42 43.59 44.06 44.06 44.06
SpkAdv 01 13.13 9.38 13.13 19.45 25.08 29.30 29.77 31.64 34.22 37.73 40.78 42.42 43.59 44.06 44.06 44.06
SpkAdv 00 13.13 8.20 4.92 14.30 25.08 29.30 29.77 31.64 34.22 37.73 40.78 42.42 43.59 44.06 44.06 44.06

## Stripped data from Step 1
This is all the data from step 1 put into cells for each map point - NEVER TYPE ANYTHING HERE I have protected these cells
| 11 | 17 | 23 | 29 | 35 | 41 | 47 | 53 | 59 | 65 | 71 | 77 | 83 | 89 | 95 | 101
RPM | 500 | 1100 | 1500 | 1801 | 2000 | 2302 | 2601 | 2900 | 3360 | 3654 | 4045 | 4655 | 5353 | 6157 | 7082 | 8143
SpkAdv 14 | 11.02 | 12.42 | 13.36 | 19.45 | 22.03 | 23.44 | 25.31 | 27.19 | 27.42 | 32.81 | 34.45 | 36.56 | 36.56 | 36.56 | 35.16 | 35.16
SpkAdv 13 | 11.02 | 12.42 | 13.36 | 19.45 | 22.50 | 23.67 | 25.55 | 27.42 | 27.89 | 29.06 | 34.45 | 36.56 | 36.56 | 36.56 | 35.16 | 35.16
SpkAdv 12 | 11.02 | 12.42 | 13.36 | 19.45 | 23.44 | 24.38 | 25.78 | 27.66 | 29.06 | 29.06 | 34.45 | 36.56 | 36.56 | 36.56 | 35.16 | 35.16
SpkAdv 11 | 11.02 | 12.42 | 13.36 | 19.45 | 23.44 | 24.61 | 26.25 | 28.13 | 30.00 | 30.47 | 34.45 | 36.56 | 36.56 | 36.56 | 35.16 | 35.16
SpkAdv 10 | 11.02 | 12.42 | 13.36 | 19.45 | 23.44 | 24.38 | 26.48 | 28.59 | 30.47 | 30.70 | 34.45 | 36.56 | 36.56 | 36.56 | 36.56 | 35.16
SpkAdv 09 | 11.02 | 12.42 | 13.36 | 19.45 | 23.44 | 25.31 | 27.42 | 29.06 | 31.64 | 32.81 | 34.45 | 36.56 | 37.27 | 37.50 | 37.50 | 37.50
SpkAdv 08 | 11.02 | 12.42 | 13.36 | 19.45 | 23.44 | 25.31 | 27.42 | 29.06 | 32.58 | 34.45 | 35.86 | 37.73 | 39.61 | 39.84 | 39.84 | 39.84
SpkAdv 07 | 11.02 | 11.02 | 13.36 | 19.45 | 23.44 | 25.31 | 28.83 | 29.06 | 32.81 | 34.69 | 36.33 | 39.14 | 40.31 | 41.02 | 41.02 | 41.02
SpkAdv 06 | 11.02 | 9.84 | 13.36 | 19.45 | 23.44 | 25.31 | 28.83 | 31.64 | 33.28 | 35.86 | 38.91 | 40.78 | 41.72 | 42.66 | 42.66 | 42.66
SpkAdv 05 | 11.02 | 9.61 | 13.36 | 19.45 | 23.44 | 25.31 | 28.83 | 31.64 | 34.22 | 37.73 | 40.78 | 42.42 | 43.59 | 44.06 | 44.06 | 44.06
SpkAdv 04 | 11.02 | 9.38 | 13.36 | 19.45 | 23.44 | 25.31 | 28.83 | 31.64 | 34.22 | 37.73 | 40.78 | 42.42 | 43.59 | 44.06 | 44.06 | 44.06
SpkAdv 03 | 11.02 | 9.38 | 13.13 | 19.45 | 24.14 | 25.31 | 28.83 | 31.64 | 34.22 | 37.73 | 40.78 | 42.42 | 43.59 | 44.06 | 44.06 | 44.06
SpkAdv 02 | 11.02 | 9.38 | 13.13 | 19.45 | 24.14 | 26.95 | 29.30 | 31.64 | 34.22 | 37.73 | 40.78 | 42.42 | 43.59 | 44.06 | 44.06 | 44.06
SpkAdv 01 | 13.13 | 9.38 | 13.13 | 19.45 | 25.08 | 29.30 | 29.77 | 31.64 | 34.22 | 37.73 | 40.78 | 42.42 | 43.59 | 44.06 | 44.06 | 44.06
SpkAdv 00 | 13.13 | 8.20 | 4.92 | 14.30 | 25.08 | 29.30 | 29.77 | 31.64 | 34.22 | 37.73 | 40.78 | 42.42 | 43.59 | 44.06 | 44.06 | 44.06